## Sheet1
register_name	enum_name	bits	bit_name	value	mask	description
host_instruction		31	end_flag	1

host_instruction	port_select	17-16	a	0
host_instruction	port_select	17-16	b	1
host_instruction	port_select	17-16	c	2
host_instruction	port_select	17-16	d	3

host_instruction	pattern	10-8	normal	0b000
host_instruction	pattern	10-8	light_gun_mode	0b010
host_instruction	pattern	10-8	reset	0b011
host_instruction	pattern	10-8	return_from_light_gun_mode	0b100
host_instruction	pattern	10-8	nop	0b111

host_instruction		7-0	transfer_length		0xff

ap	port_select	7-6	a	0b00
ap	port_select	7-6	b	0b01
ap	port_select	7-6	c	0b10
ap	port_select	7-6	d	0b11

ap	de	5	device	1
ap	de	5	expansion_device	0
ap	de	5	port	0

ap	lm_bus	4-0	_4	0b10000
ap	lm_bus	4-0	_3	0b01000
ap	lm_bus	4-0	_2	0b00100
ap	lm_bus	4-0	_1	0b00010
ap	lm_bus	4-0	_0	0b00001

function_type		11	camera	1
function_type		10	exchange_media	1
function_type		9	pointing	1
function_type		8	vibration	1
function_type		7	light_gun	1
function_type		6	keyboard	1
function_type		5	ar_gun	1
function_type		4	audio_input	1
function_type		3	timer	1
function_type		2	bw_lcd	1
function_type		1	storage	1
function_type		0	controller	1