## Sheet1
register_name	enum_name	bits	bit_name	value	mask	description
C2DSTAT		31-0	texture_memory_start_address		0x13ffffe0
C2DLEN		23-0	transfer_length		0xffffe0
C2DST		0	start	1

ISTNRM		21	end_of_transferring_punch_through_list
ISTNRM		20	end_of_dma_sort_dma
ISTNRM		19	end_of_dma_ch2_dma
ISTNRM		18	end_of_dma_dev_dma
ISTNRM		17	end_of_dma_ext_dma2
ISTNRM		16	end_of_dma_ext_dma1
ISTNRM		15	end_of_dma_aica_dma
ISTNRM		14	end_of_dma_gd_dma
ISTNRM		13	maple_v_blank_over_interrupt
ISTNRM		12	end_of_dma_maple_dma
ISTNRM		11	end_of_dma_pvr_dma
ISTNRM		10	end_of_transferring_translucent_modifier_volume_list
ISTNRM		9	end_of_transferring_translucent_list
ISTNRM		8	end_of_transferring_opaque_modifier_volume_list
ISTNRM		7	end_of_transferring_opaque_list
ISTNRM		6	end_of_transferring_yuv
ISTNRM		5	h_blank_in_interrupt
ISTNRM		4	v_blank_out_interrupt
ISTNRM		3	v_blank_in_interrupt
ISTNRM		2	end_of_render_tsp
ISTNRM		1	end_of_render_isp
ISTNRM		0	end_of_render_video

ISTERR		31	sh4__if_access_inhibited_area
ISTERR		28	ddt__if_sort_dma_command_error
ISTERR		27	g2__time_out_in_cpu_access
ISTERR		26	g2__dev_dma_time_out
ISTERR		25	g2__ext_dma2_time_out
ISTERR		24	g2__ext_dma1_time_out
ISTERR		23	g2__aica_dma_time_out
ISTERR		22	g2__dev_dma_over_run
ISTERR		21	g2__ext_dma2_over_run
ISTERR		20	g2__ext_dma1_over_run
ISTERR		19	g2__aica_dma_over_run
ISTERR		18	g2__dev_dma_illegal_address_set
ISTERR		17	g2__ext_dma2_illegal_address_set
ISTERR		16	g2__ext_dma1_illegal_address_set
ISTERR		15	g2__aica_dma_illegal_address_set
ISTERR		14	g1__rom_flash_access_at_gd_dma
ISTERR		13	g1__gd_dma_over_run
ISTERR		12	g1__illegal_address_set
ISTERR		11	maple__illegal_command
ISTERR		10	maple__write_fifo_over_flow
ISTERR		9	maple__dma_over_run
ISTERR		8	maple__illegal_address_set
ISTERR		7	pvrif__dma_over_run
ISTERR		6	pvrif__illegal_address_set
ISTERR		5	ta__fifo_overflow
ISTERR		4	ta__illegal_parameter
ISTERR		3	ta__object_list_pointer_overflow
ISTERR		2	ta__isp_tsp_parameter_overflow
ISTERR		1	render__hazard_processing_of_strip_buffer
ISTERR		0	render__isp_out_of_cache

FFST		5	holly_cpu_if_block_internal_write_buffer
FFST		4	holly_g2_if_block_internal_write_buffer
FFST		0	aica_internal_write_buffer