## Sheet1
register_name	enum_name	bits	bit_name	value	mask	description
ID		31-16	device_id
ID		15-0	vendor_id

REVISION		15-0	chip_revision

SOFTRESET		2	sdram_if_soft_reset	1
SOFTRESET		1	pipeline_soft_reset	1
SOFTRESET		0	ta_soft_reset	1

STARTRENDER		0	start_render	1

TEST_SELECT		9-5	diagdb_data
TEST_SELECT		4-0	diagda_data

PARAM_BASE		23-0	base_address		0xf00000

REGION_BASE		23-0	base_address		0xfffffc

SPAN_SORT_CFG		16	cache_bypass	1
SPAN_SORT_CFG		8	offset_sort_enable	1
SPAN_SORT_CFG		0	span_sort_enable	1

VO_BORDER_COL		24	chroma		0b1
VO_BORDER_COL		23-16	red		0xff
VO_BORDER_COL		15-8	green		0xff
VO_BORDER_COL		7-0	blue		0xff

FB_R_CTRL	vclk_div	23	pclk_vclk_2	0
FB_R_CTRL	vclk_div	23	pclk_vclk_1	1
FB_R_CTRL		22	fb_strip_buf_en	1
FB_R_CTRL		21-16	fb_stripsize		0b111_110	In units of 16 lines, in multiples of 32 lines. 0x02 is 32 lines, 0x04 is 64 lines, 0x03 is an illegal value
FB_R_CTRL		15-8	fb_chroma_threshold		0xff
FB_R_CTRL		6-4	fb_concat		0b11
FB_R_CTRL	fb_depth	3-2	_0555_rgb_16bit	0
FB_R_CTRL	fb_depth	3-2	_0565_rgb_16bit	1
FB_R_CTRL	fb_depth	3-2	_888_rgb_24bit_packed	2
FB_R_CTRL	fb_depth	3-2	_0888_rgb_32bit	3
FB_R_CTRL		1	fb_line_double	1
FB_R_CTRL		0	fb_enable	1

FB_W_CTRL		23-16	fb_alpha_threshold		0xff
FB_W_CTRL		15-8	fb_kval		0xff
FB_W_CTRL		3	fb_dither	1
FB_W_CTRL	fb_packmode	2-0	_0555_krgb_16bit	0
FB_W_CTRL	fb_packmode	2-0	_565_rgb_16bit	1
FB_W_CTRL	fb_packmode	2-0	_4444_argb_16bit	2
FB_W_CTRL	fb_packmode	2-0	_1555_argb_16bit	3
FB_W_CTRL	fb_packmode	2-0	_888_rgb_24bit_packed	4
FB_W_CTRL	fb_packmode	2-0	_0888_krgb_32bit	5
FB_W_CTRL	fb_packmode	2-0	_8888_argb_32bit	6

FB_W_LINESTRIDE		8-0	fb_line_stride		0xff	In 8-byte units

FB_R_SOF1		23-0	frame_buffer_read_address_frame_1		0xfffffc

FB_R_SOF2		23-0	frame_buffer_read_address_frame_2		0xfffffc

FB_R_SIZE		29-20	fb_modulus		0x3ff	In 4-byte units
FB_R_SIZE		19-10	fb_y_size		0x3ff
FB_R_SIZE		9-0	fb_x_size		0x3ff

FB_W_SOF1		24-0	frame_buffer_write_address_frame_1		0x1fffffc

FB_W_SOF2		24-0	frame_buffer_write_address_frame_2		0x1fffffc

FB_X_CLIP		26-16	fb_x_clip_max		0x7ff
FB_X_CLIP		10-0	fb_x_clip_min		0x7ff

FB_Y_CLIP		25-16	fb_y_clip_max		0x3ff
FB_Y_CLIP		9-0	fb_y_clip_min		0x3ff

FPU_SHAD_SCALE	simple_shadow_enable	8	parameter_selection_volume_mode	0
FPU_SHAD_SCALE	simple_shadow_enable	8	intensity_volume_mode	1
FPU_SHAD_SCALE		7-0	scale_factor_for_shadows		0xff

FPU_CULL_VAL		30-0	culling_comparison_value		float_0_8_23

FPU_PARAM_CFG	region_header_type	21	type_1	0
FPU_PARAM_CFG	region_header_type	21	type_2	1
FPU_PARAM_CFG		19-14	tsp_parameter_burst_threshold		0x3f
FPU_PARAM_CFG		13-8	isp_parameter_burst_threshold		0x3f
FPU_PARAM_CFG		7-4	pointer_burst_size		0xf
FPU_PARAM_CFG		3-0	pointer_first_burst_size		0xf

HALF_OFFSET	tsp_texel_sampling_position	2	top_left
HALF_OFFSET	tsp_texel_sampling_position	2	center
HALF_OFFSET	tsp_pixel_sampling_position	1	top_left
HALF_OFFSET	tsp_pixel_sampling_position	1	center
HALF_OFFSET	fpu_pixel_sampling_position	0	top_left
HALF_OFFSET	fpu_pixel_sampling_position	0	center

FPU_PERP_VAL		30-0	perpendicular_triangle_compare		float_0_8_23

ISP_BACKGND_D		31-4	background_plane_depth		float_1_8_19

ISP_BACKGND_T		28	cache_bypass	1
ISP_BACKGND_T		27	shadow	1
ISP_BACKGND_T		26-24	skip		0b111
ISP_BACKGND_T		23-3	tag_address		0x1fffff	In 32-bit units
ISP_BACKGND_T		2-0	tag_offset		0b111

ISP_FEED_CFG		23-14	cache_size_for_translucency		0x3ff	Must be between 0x020 and 0x200
ISP_FEED_CFG		13-4	punch_through_chunk_size		0x3ff	Must be between 0x020 and 0x200, must be larger than cache_size_for_translucency
ISP_FEED_CFG		3	discard_mode	1
ISP_FEED_CFG		0	pre_sort_mode	1

SDRAM_REFRESH		7-0	refresh_counter_value		0xff

SDRAM_ARB_CFG	override_value	21-18	priority_only	0x0
SDRAM_ARB_CFG	override_value	21-18	rendered_data	0x1
SDRAM_ARB_CFG	override_value	21-18	texture_vq_index	0x2
SDRAM_ARB_CFG	override_value	21-18	texture_normal_data_and_vq_codebook	0x3
SDRAM_ARB_CFG	override_value	21-18	tile_accelerator_isp_tsp_data	0x4
SDRAM_ARB_CFG	override_value	21-18	tile_accelerator_pointers	0x5
SDRAM_ARB_CFG	override_value	21-18	sh4	0x6
SDRAM_ARB_CFG	override_value	21-18	tsp_parameters	0x7
SDRAM_ARB_CFG	override_value	21-18	tsp_region_data	0x8
SDRAM_ARB_CFG	override_value	21-18	isp_pointer_data	0x9
SDRAM_ARB_CFG	override_value	21-18	isp_parameters	0xa
SDRAM_ARB_CFG	override_value	21-18	crt_controller	0xb
SDRAM_ARB_CFG	arbiter_priority_control	17-16	priority_arbitration_only	0x0
SDRAM_ARB_CFG	arbiter_priority_control	17-16	override_value_field	0x1
SDRAM_ARB_CFG	arbiter_priority_control	17-16	round_robin_counter	0x2
SDRAM_ARB_CFG		15-8	arbiter_crt_page_break_latency_count_value		0xff
SDRAM_ARB_CFG		7-0	arbiter_page_break_latency_count_value		0xff

SDRAM_CFG		28-26	read_command_to_returned_data_delay		0b111
SDRAM_CFG		25-23	cas_latency_value		0b111
SDRAM_CFG		22-21	activate_to_activate_period		0b11
SDRAM_CFG		20-18	read_to_write_period		0b111
SDRAM_CFG		17-14	refresh_to_activate_period		0b1111
SDRAM_CFG		11-10	pre_charge_to_activate_period		0b11
SDRAM_CFG		9-6	activate_to_pre_charge_period		0b1111
SDRAM_CFG		5-4	activate_to_read_write_command_period		0b11
SDRAM_CFG		3-2	write_to_pre_charge_period		0b11
SDRAM_CFG		1-0	read_to_pre_charge_period		0b11

FOG_COL_RAM		23-16	red		0xff
FOG_COL_RAM		15-8	green		0xff
FOG_COL_RAM		7-0	blue		0xff

FOG_COL_VERT		23-16	red		0xff
FOG_COL_VERT		15-8	green		0xff
FOG_COL_VERT		7-0	blue		0xff

FOG_DENSITY		15-8	fog_scale_mantissa		0xff
FOG_DENSITY		7-0	fog_scale_exponent		0xff

FOG_CLAMP_MAX		31-24	alpha		0xff
FOG_CLAMP_MAX		23-16	red		0xff
FOG_CLAMP_MAX		15-8	green		0xff
FOG_CLAMP_MAX		7-0	blue		0xff

FOG_CLAMP_MIN		31-24	alpha		0xff
FOG_CLAMP_MIN		23-16	red		0xff
FOG_CLAMP_MIN		15-8	green		0xff
FOG_CLAMP_MIN		7-0	blue		0xff

SPG_TRIGGER_POS		25-16	trigger_v_count
SPG_TRIGGER_POS		9-0	trigger_h_count

SPG_HBLANK_INT		25-16	hblank_in_interrupt
SPG_HBLANK_INT	hblank_int_mode	13-12	output_equal_line_comp_val	0x0
SPG_HBLANK_INT	hblank_int_mode	13-12	output_every_line_comp_val	0x1
SPG_HBLANK_INT	hblank_int_mode	13-12	output_every_line	0x2
SPG_HBLANK_INT		9-0	line_comp_val		0x3ff

SPG_VBLANK_INT		25-16	vblank_out_interrupt_line_number		0x3ff
SPG_VBLANK_INT		9-0	vblank_in_interrupt_line_number		0x3ff

SPG_CONTROL	csync_on_h	9	hsync	0
SPG_CONTROL	csync_on_h	9	csync	1
SPG_CONTROL	sync_direction	8	input	0
SPG_CONTROL	sync_direction	8	output	1
SPG_CONTROL		7	pal	1
SPG_CONTROL		6	ntsc	1
SPG_CONTROL		5	force_field2	1
SPG_CONTROL		4	interlace	1
SPG_CONTROL		3	spg_lock	1
SPG_CONTROL	mcsync_pol	2	active_low	0
SPG_CONTROL	mcsync_pol	2	active_high	1
SPG_CONTROL	mvsync_pol	1	active_low	0
SPG_CONTROL	mvsync_pol	1	active_high	1
SPG_CONTROL	mhsync_pol	0	active_low	0
SPG_CONTROL	mhsync_pol	0	active_high	1

SPG_HBLANK		25-16	hbend		0x3ff
SPG_HBLANK		9-0	hbstart		0x3ff

SPG_LOAD		25-16	vcount		0x3ff
SPG_LOAD		9-0	hcount		0x3ff

SPG_VBLANK		25-16	vbend		0x3ff
SPG_VBLANK		9-0	vbstart		0x3ff

SPG_WIDTH		31-22	eqwidth		0x3ff
SPG_WIDTH		21-12	bpwidth		0x3ff
SPG_WIDTH		11-8	vswidth		0b1111
SPG_WIDTH		6-0	hswidth		0x7f

TEXT_CONTROL	code_book_endian	17	little_endian	0
TEXT_CONTROL	code_book_endian	17	big_endian	1
TEXT_CONTROL	index_endian	16	little_endian	0
TEXT_CONTROL	index_endian	16	big_endian	1
TEXT_CONTROL		12-8	bank_bit		0x1f
TEXT_CONTROL		4-0	stride		0x1f

VO_CONTROL		21	pclk_delay_reset	1
VO_CONTROL		20-16	pclk_delay		0b1111
VO_CONTROL		8	pixel_double	1
VO_CONTROL	field_mode	7-4	use_field_flag_from_spg	0x0
VO_CONTROL	field_mode	7-4	use_inverse_of_field_flag_from_spg	0x1
VO_CONTROL	field_mode	7-4	field_1_fixed	0x2
VO_CONTROL	field_mode	7-4	field_2_fixed	0x3
VO_CONTROL	field_mode	7-4	field_1_when_the_active_edges_of_hsync_and_vsync_match	0x4
VO_CONTROL	field_mode	7-4	field_2_when_the_active_edges_of_hsync_and_vsync_match	0x5
VO_CONTROL	field_mode	7-4	field_1_when_hsync_becomes_active_in_the_middle_of_the_vsync_active_edge	0x6
VO_CONTROL	field_mode	7-4	field_2_when_hsync_becomes_active_in_the_middle_of_the_vsync_active_edge	0x7
VO_CONTROL	field_mode	7-4	inverted_at_the_active_edge_of_vsync	0x8
VO_CONTROL		3	blank_video	1
VO_CONTROL	blank_pol	2	active_low	0
VO_CONTROL	blank_pol	2	active_high	1
VO_CONTROL	vsync_pol	1	active_low	0
VO_CONTROL	vsync_pol	1	active_high	1
VO_CONTROL	hsync_pol	0	active_low	0
VO_CONTROL	hsync_pol	0	active_high	1

VO_STARTX		9-0	horizontal_start_position		0x3ff

VO_STARTY		25-16	vertical_start_position_on_field_2		0x3ff
VO_STARTY		9-0	vertical_start_position_on_field_1		0x3ff

SCALER_CTL	field_select	18	field_1	0
SCALER_CTL	field_select	18	field_2	1
SCALER_CTL		17	interlace	1
SCALER_CTL		16	horizontal_scaling_enable	1
SCALER_CTL		15-0	vertical_scale_factor		0xffff

PAL_RAM_CTL	pixel_format	1-0	argb1555	0
PAL_RAM_CTL	pixel_format	1-0	rgb565	1
PAL_RAM_CTL	pixel_format	1-0	argb4444	2
PAL_RAM_CTL	pixel_format	1-0	argb8888	3

SPG_STATUS		13	vsync
SPG_STATUS		12	hsync
SPG_STATUS		11	blank
SPG_STATUS		10	fieldnum
SPG_STATUS		9-0	scanline

FB_BURSTCTRL		19-16	wr_burst		0b1111
FB_BURSTCTRL		14-8	vid_lat		0x7f
FB_BURSTCTRL		5-0	vid_burst		0x3f						>

FB_C_SOF		23-0	frame_buffer_current_read_address

Y_COEFF		15-8	coefficient_1		0xff
Y_COEFF		7-0	coefficient_0_2		0xff

PT_ALPHA_REF		7-0	alpha_reference_for_punch_through		0xff

FOG_TABLE		15-0	fog_table_data		0xffff

PALETTE_RAM		31-0	palette_data		0xffff_ffff