## global_parameter_format
end_of_list
0x00	parameter_control_word
0x04
0x08
0x0c
0x10
0x14
0x18
0x1c

user_tile_clip
0x00	parameter_control_word
0x04
0x08
0x0c
0x10	user_clip_x_min
0x14	user_clip_y_min
0x18	user_clip_x_max
0x1c	user_clip_y_max

object_list_set
0x00	parameter_control_word
0x04	object_pointer
0x08
0x0c
0x10	bounding_box_x_min
0x14	bounding_box_y_min
0x18	bounding_box_x_max
0x1c	bounding_box_y_max

polygon_type_0
0x00	parameter_control_word
0x04	isp_tsp_instruction_word
0x08	tsp_instruction_word
0x0c	texture_control_word
0x10
0x14
0x18	data_size_for_sort_dma
0x1c	next_address_for_sort_dma

polygon_type_1
0x00	parameter_control_word
0x04	isp_tsp_instruction_word
0x08	tsp_instruction_word
0x0c	texture_control_word
0x10	face_color_alpha
0x14	face_color_r
0x18	face_color_g
0x1c	face_color_b

polygon_type_2
0x00	parameter_control_word
0x04	isp_tsp_instruction_word
0x08	tsp_instruction_word
0x0c	texture_control_word
0x10
0x14
0x18	data_size_for_sort_dma
0x1c	next_address_for_sort_dma
0x20	face_color_alpha
0x24	face_color_r
0x28	face_color_g
0x2c	face_color_b
0x30	face_offset_color_alpha
0x34	face_offset_color_r
0x38	face_offset_color_g
0x3c	face_offset_color_b

polygon_type_3
0x00	parameter_control_word
0x04	isp_tsp_instruction_word
0x08	tsp_instruction_word_0
0x0c	texture_control_word_0
0x10	tsp_instruction_word_1
0x14	texture_control_word_1
0x18	data_size_for_sort_dma
0x1c	next_address_for_sort_dma

polygon_type_4
0x00	parameter_control_word
0x04	isp_tsp_instruction_word
0x08	tsp_instruction_word_0
0x0c	texture_control_word_0
0x10	tsp_instruction_word_1
0x14	texture_control_word_1
0x18	data_size_for_sort_dma
0x1c	next_address_for_sort_dma
0x20	face_color_alpha_0
0x24	face_color_r_0
0x28	face_color_g_0
0x2c	face_color_b_0
0x30	face_color_alpha_1
0x34	face_color_r_1
0x38	face_color_g_1
0x3c	face_color_b_1

sprite
0x00	parameter_control_word
0x04	isp_tsp_instruction_word
0x08	tsp_instruction_word
0x0c	texture_control_word
0x10	base_color
0x14	offset_color
0x18	data_size_for_sort_dma
0x1c	next_address_for_sort_dma

modifier_volume
0x00	parameter_control_word
0x04	isp_tsp_instruction_word
0x08
0x0c
0x10
0x14
0x18
0x1c