## Sheet1
register_name	enum_name	bits	bit_name	value	mask	description
para_control	para_type	31-29	end_of_list	0
para_control	para_type	31-29	user_tile_clip	1
para_control	para_type	31-29	object_list_set	2
para_control	para_type	31-29	polygon_or_modifier_volume	4
para_control	para_type	31-29	sprite	5
para_control	para_type	31-29	vertex_parameter	7

para_control		28	end_of_strip	1

para_control	list_type	26-24	opaque	0
para_control	list_type	26-24	opaque_modifier_volume	1
para_control	list_type	26-24	translucent	2
para_control	list_type	26-24	translucent_modifier_volume	3
para_control	list_type	26-24	punch_through	4

group_control	group_en	23	group_en	1

group_control	strip_len	19-18	1_strip	0
group_control	strip_len	19-18	2_strip	1
group_control	strip_len	19-18	4_strip	2
group_control	strip_len	19-18	6_strip	3

group_control	user_clip	17-16	disabled	0
group_control	user_clip	17-16	inside_enable	2
group_control	user_clip	17-16	outside_enable	3

obj_control		7	shadow	1

obj_control	volume	6	with_two_volumes	1

obj_control	volume	6	last_in_volume	1

obj_control	col_type	5-4	packed_color	1
obj_control	col_type	5-4	floating_color	1
obj_control	col_type	5-4	intensity_mode_1	1
obj_control	col_type	5-4	intensity_mode_2	1

obj_control		3	texture	1
obj_control		2	offset	1
obj_control		1	gouraud	1
obj_control		0	16bit_uv	1