## Sheet1
register_name	enum_name	bits	bit_name	value	mask	description
DISPCNT		31	obj_extended_palette	1
DISPCNT		30	bg_extended_palette	1
DISPCNT		29-27	bg_screen_base_offset		0b111
DISPCNT		26-24	bg_character_base_offset		0b111
DISPCNT		23	obj_processing_during_h_blank_period	1
DISPCNT	obj_vram_capacity	22	128kb	0
DISPCNT	obj_vram_capacity	22	256kb	1
DISPCNT	character_vram_capacity	21-20	32kb	0b00
DISPCNT	character_vram_capacity	21-20	64kb	0b01
DISPCNT	character_vram_capacity	21-20	128kb	0b10
DISPCNT	character_vram_capacity	21-20	256kb	0b11
DISPCNT	display_vram_block	19-18	vram_a	0b00
DISPCNT	display_vram_block	19-18	vram_b	0b01
DISPCNT	display_vram_block	19-18	vram_c	0b10
DISPCNT	display_vram_block	19-18	vram_d	0b11
DISPCNT	display_mode	17-16	display_off	0
DISPCNT	display_mode	17-16	graphics_display	1
DISPCNT	display_mode	17-16	vram_display	2
DISPCNT	display_mode	17-16	main_memory_display	3
DISPCNT	obj_window	15	disable	0
DISPCNT	obj_window	15	enable	1
DISPCNT	window_1	14	disable	0
DISPCNT	window_1	14	enable	1
DISPCNT	window_0	13	disable	0
DISPCNT	window_0	13	enable	1
DISPCNT	obj	12	disable	0
DISPCNT	obj	12	enable	1
DISPCNT	bg3	11	disable	0
DISPCNT	bg3	11	enable	1
DISPCNT	bg2	10	disable	0
DISPCNT	bg2	10	enable	1
DISPCNT	bg1	9	disable	0
DISPCNT	bg1	9	enable	1
DISPCNT	bg0	8	disable	0
DISPCNT	bg0	8	enable	1
DISPCNT		7	2d_display_forced_blank	1
DISPCNT	bitmap_obj_mapping_mode	6-5	2d_mapping_with_128_horizontal_dots	0b00
DISPCNT	bitmap_obj_mapping_mode	6-5	2d_mapping_with_256_horizontal_dots	0b01
DISPCNT	bitmap_obj_mapping_mode	6-5	1d_mapping	0b10
DISPCNT	character_obj_mapping_mode	4	2d_mapping	0
DISPCNT	character_obj_mapping_mode	4	1d_mapping	1
DISPCNT	display_selection_for_bg0	3	2d_graphics	0
DISPCNT	display_selection_for_bg0	3	3d_graphics	1
DISPCNT	bg_mode	2-0	text0_text1_text2_text3	0
DISPCNT	bg_mode	2-0	text0_text1_text2_affine3	1
DISPCNT	bg_mode	2-0	text0_text1_affine2_affine3	2
DISPCNT	bg_mode	2-0	text0_text1_text2_extended3	3
DISPCNT	bg_mode	2-0	text0_text1_affine2_extended3	4
DISPCNT	bg_mode	2-0	text0_text1_extended2_extended3	5
DISPCNT	bg_mode	2-0	3d_large_screen_256_color_bitmap	6

DISPSTAT	v_counter_match_interrupt_request	5	disable	0
DISPSTAT	v_counter_match_interrupt_request	5	enable	1
DISPSTAT	h_blank_interrupt_request	4	disable	0
DISPSTAT	h_blank_interrupt_request	4	enable	1
DISPSTAT	v_blank_interrupt_request	3	disable	0
DISPSTAT	v_blank_interrupt_request	3	enable	1
DISPSTAT	v_counter_match_detection	2	outside_a_matching_interval	0
DISPSTAT	v_counter_match_detection	2	during_a_matching_interval	1
DISPSTAT	h_blank_detection	1	outside_h_blank_interval	0
DISPSTAT	h_blank_detection	1	during_h_blank_interval	1
DISPSTAT	v_blank_detection	0	outside_v_blank_interval	0
DISPSTAT	v_blank_detection	0	during_v_blank_interval	1

VCOUNT		8-0	v_counter_value

BG0CNT	screen_size	15-14	256x256	0b00
BG0CNT	screen_size	15-14	512x256	0b01
BG0CNT	screen_size	15-14	256x512	0b10
BG0CNT	screen_size	15-14	512x512	0b11
BG0CNT	bg_extended_palette_slot	13	slot_0	0
BG0CNT	bg_extended_palette_slot	13	slot_2	1
BG0CNT		12-8	screen_base_block		0b11111
BG0CNT	color_mode	7	16_color_mode	0
BG0CNT	color_mode	7	256_color_mode	1
BG0CNT	mosaic	6	disable	0
BG0CNT	mosaic	6	enable	1
BG0CNT		5-2	character_base_block		0b1111
BG0CNT		1-0	priority		0b11

BG1CNT	screen_size	15-14	256x256	0b00
BG1CNT	screen_size	15-14	512x256	0b01
BG1CNT	screen_size	15-14	256x512	0b10
BG1CNT	screen_size	15-14	512x512	0b11
BG1CNT	bg_extended_palette_slot	13	slot_1	0
BG1CNT	bg_extended_palette_slot	13	slot_3	1
BG1CNT		12-8	screen_base_block		0b11111
BG1CNT	color_mode	7	16_color_mode	0
BG1CNT	color_mode	7	256_color_mode	1
BG1CNT	mosaic	6	disable	0
BG1CNT	mosaic	6	enable	1
BG1CNT		5-2	character_base_block		0b1111
BG1CNT		1-0	priority		0b11

BG2CNT	screen_size	15-14	256x256	0b00
BG2CNT	screen_size	15-14	512x256	0b01
BG2CNT	screen_size	15-14	256x512	0b10
BG2CNT	screen_size	15-14	512x512	0b11
BG2CNT	out_of_area_processing	13	transparent_display	0
BG2CNT	out_of_area_processing	13	wraparound_display	1
BG2CNT		12-8	screen_base_block		0b11111
BG2CNT	color_mode	7	16_color_mode	0
BG2CNT	color_mode	7	256_color_mode	1
BG2CNT	mosaic	6	disable	0
BG2CNT	mosaic	6	enable	1
BG2CNT		5-2	character_base_block		0b1111
BG2CNT		1-0	priority		0b11

BG3CNT	screen_size	15-14	256x256	0b00
BG3CNT	screen_size	15-14	512x256	0b01
BG3CNT	screen_size	15-14	256x512	0b10
BG3CNT	screen_size	15-14	512x512	0b11
BG3CNT	out_of_area_processing	13	transparent_display	0
BG3CNT	out_of_area_processing	13	wraparound_display	1
BG3CNT		12-8	screen_base_block		0b11111
BG3CNT	color_mode	7	16_color_mode	0
BG3CNT	color_mode	7	256_color_mode	1
BG3CNT	mosaic	6	disable	0
BG3CNT	mosaic	6	enable	1
BG3CNT		5-2	character_base_block		0b1111
BG3CNT		1-0	priority		0b11

DISP3DCNT	clear_image	14	disable	0
DISP3DCNT	clear_image	14	enable	1
DISP3DCNT		13	polygon_list_ram_and_vertex_ram_overflow	1
DISP3DCNT		12	color_buffer_underflow	1
DISP3DCNT		11-8	fog_shift		0b1111
DISP3DCNT	fog_master	7	disable	0
DISP3DCNT	fog_master	7	enable	1
DISP3DCNT	fog_mode	6	blending_using_pixel_color_value_and_alpha_value	0
DISP3DCNT	fog_mode	6	blending_using_only_pixel_alpha_value	1
DISP3DCNT	edge_marking	5	disable	0
DISP3DCNT	edge_marking	5	enable	1
DISP3DCNT	anti_aliasing	4	disable	0
DISP3DCNT	anti_aliasing	4	enable	1
DISP3DCNT	alpha_blending	3	disable	0
DISP3DCNT	alpha_blending	3	enable	1
DISP3DCNT	alpha_test	2	disable	0
DISP3DCNT	alpha_test	2	enable	1
DISP3DCNT	toon_highlight	1	toon_shading	0
DISP3DCNT	toon_highlight	1	highlight_shading	1
DISP3DCNT	texture_mapping	0	disable	0
DISP3DCNT	texture_mapping	0	enable	1

MTX_MODE	matrix_mode	1-0	projection	0b00
MTX_MODE	matrix_mode	1-0	position	0b01
MTX_MODE	matrix_mode	1-0	position_and_vector	0b10
MTX_MODE	matrix_mode	1-0	texture	0b11

MTX_POP		5-0	number_of_pops		0b111111

MTX_STORE		4-0	index		0b11111

MTX_RESTORE		4-0	position		0b11111

NORMAL		29-20	z_component		0x7ff
NORMAL		19-10	y_component		0x7ff
NORMAL		9-0	x_component		0x7ff

TEXCOORD		31-16	t_coordinate		0xffff
TEXCOORD		15-0	x_coordinate		0xffff

VTX_16		31-16	y_coordinate		0xffff
VTX_16		15-0	x_coordinate		0xffff
VTX_16		15-0	z_coordinate		0xffff

VTX_10		29-20	z_coordinate		0x7ff
VTX_10		19-10	y_coordinate		0x7ff
VTX_10		9-0	x_coordinate		0x7ff

VTX_XY		31-16	y_coordinate		0xffff
VTX_XY		15-0	x_coordinate		0xffff

VTX_XZ		31-16	z_coordinate		0xffff
VTX_XZ		15-0	z_coordinate		0xffff

VTX_YZ		31-16	z_coordinate		0xffff
VTX_YZ		15-0	y_coordinate		0xffff

VTX_DIFF		29-20	z_coordinate		0x7ff
VTX_DIFF		19-10	y_coordinate		0x7ff
VTX_DIFF		9-0	x_coordinate		0x7ff

POLYGON_ATTR		29-24	polygon_id		0b111111
POLYGON_ATTR		20-16	alpha_value		0b11111
POLYGON_ATTR	fog	15	disable	0
POLYGON_ATTR	fog	15	enable	1
POLYGON_ATTR	depth_test_condition	14	render_when_depth_value_is_smaller_than_buffer_value	0
POLYGON_ATTR	depth_test_condition	14	render_when_depth_value_is_equal_to_buffer_value	1
POLYGON_ATTR	one_dot_polygon	13	do_not_render	0
POLYGON_ATTR	one_dot_polygon	13	render	1
POLYGON_ATTR	far_plane_intersection	12	delete	0
POLYGON_ATTR	far_plane_intersection	12	clip	1
POLYGON_ATTR	translucent_depth_value_update	11	do_not_update	0
POLYGON_ATTR	translucent_depth_value_update	11	update	1
POLYGON_ATTR	render_front_surface	7	disable	0
POLYGON_ATTR	render_front_surface	7	enable	1
POLYGON_ATTR	render_back_surface	6	disable	0
POLYGON_ATTR	render_back_surface	6	enable	1
POLYGON_ATTR	polygon_mode	5-4	modulation	0b00
POLYGON_ATTR	polygon_mode	5-4	decal	0b01
POLYGON_ATTR	polygon_mode	5-4	toon	0b10
POLYGON_ATTR	polygon_mode	5-4	shadow	0b11
POLYGON_ATTR	light_3	3	disable	0
POLYGON_ATTR	light_3	3	enable	1
POLYGON_ATTR	light_2	2	disable	0
POLYGON_ATTR	light_2	2	enable	1
POLYGON_ATTR	light_1	1	disable	0
POLYGON_ATTR	light_1	1	enable	1
POLYGON_ATTR	light_0	0	disable	0
POLYGON_ATTR	light_0	0	enable	1

TEXIMAGE_PARAM	texture_coordinate_transformation_mode	31-30	do_not_transform_texture_coordinates	0b00
TEXIMAGE_PARAM	texture_coordinate_transformation_mode	31-30	texcoord_source	0b01
TEXIMAGE_PARAM	texture_coordinate_transformation_mode	31-30	normal_source	0b10
TEXIMAGE_PARAM	texture_coordinate_transformation_mode	31-30	vextex_source	0b11
TEXIMAGE_PARAM	palette_color0_transparency	29	palette_setting	0
TEXIMAGE_PARAM	palette_color0_transparency	29	always_transparent	1
TEXIMAGE_PARAM	texture_format	28-26	no_texture	0
TEXIMAGE_PARAM	texture_format	28-26	a3i5_translucent	1
TEXIMAGE_PARAM	texture_format	28-26	4_color_palette	2
TEXIMAGE_PARAM	texture_format	28-26	16_color_palette	3
TEXIMAGE_PARAM	texture_format	28-26	256_color_palette	4
TEXIMAGE_PARAM	texture_format	28-26	4x4_texel_compressed	5
TEXIMAGE_PARAM	texture_format	28-26	a5i3_translucent	6
TEXIMAGE_PARAM	texture_format	28-26	direct	7
TEXIMAGE_PARAM	t_size	25-23	8_texels	0
TEXIMAGE_PARAM	t_size	25-23	16_texels	1
TEXIMAGE_PARAM	t_size	25-23	32_texels	2
TEXIMAGE_PARAM	t_size	25-23	64_texels	3
TEXIMAGE_PARAM	t_size	25-23	128_texels	4
TEXIMAGE_PARAM	t_size	25-23	256_texels	5
TEXIMAGE_PARAM	t_size	25-23	512_texels	6
TEXIMAGE_PARAM	t_size	25-23	1024_texels	7
TEXIMAGE_PARAM	s_size	22-20	8_texels	0
TEXIMAGE_PARAM	s_size	22-20	16_texels	1
TEXIMAGE_PARAM	s_size	22-20	32_texels	2
TEXIMAGE_PARAM	s_size	22-20	64_texels	3
TEXIMAGE_PARAM	s_size	22-20	128_texels	4
TEXIMAGE_PARAM	s_size	22-20	256_texels	5
TEXIMAGE_PARAM	s_size	22-20	512_texels	6
TEXIMAGE_PARAM	s_size	22-20	1024_texels	7
TEXIMAGE_PARAM	flip_t	19	do_not_flip	0
TEXIMAGE_PARAM	flip_t	19	flip	1
TEXIMAGE_PARAM	flip_s	18	do_not_flip	0
TEXIMAGE_PARAM	flip_s	18	flip	1
TEXIMAGE_PARAM	repeat_t	17	do_not_repeat	0
TEXIMAGE_PARAM	repeat_t	17	repeat	1
TEXIMAGE_PARAM	repeat_s	16	do_not_repeat	0
TEXIMAGE_PARAM	repeat_s	16	repeat	1
TEXIMAGE_PARAM		15-0	texture_starting_address		0xffff

TEXPLTT_BASE		12-0	base_address		0x1fff

OBJ_ATTRIBUTE_0	obj_shape	15-14	square	0b00
OBJ_ATTRIBUTE_0	obj_shape	15-14	long_rectangle	0b01
OBJ_ATTRIBUTE_0	obj_shape	15-14	tall_rectangle	0b10
OBJ_ATTRIBUTE_0	color_mode	13	16_color_mode	0
OBJ_ATTRIBUTE_0	color_mode	13	256_color_mode	1
OBJ_ATTRIBUTE_0	mosaic	12	off	0
OBJ_ATTRIBUTE_0	mosaic	12	on	1
OBJ_ATTRIBUTE_0	obj_mode	11-10	normal	0b00
OBJ_ATTRIBUTE_0	obj_mode	11-10	translucent	0b01
OBJ_ATTRIBUTE_0	obj_mode	11-10	obj_window	0b10
OBJ_ATTRIBUTE_0	obj_mode	11-10	bitmap_obj	0b11
OBJ_ATTRIBUTE_0	double_size	9	disable	0
OBJ_ATTRIBUTE_0	double_size	9	enable	1
OBJ_ATTRIBUTE_0	affine_transformation	8	disable	0
OBJ_ATTRIBUTE_0	affine_transformation	8	enable	1
OBJ_ATTRIBUTE_0		7-0	y_coordinate		0xff

OBJ_ATTRIBUTE_1		15-14	obj_size		0b11
OBJ_ATTRIBUTE_1		13-9	affine_transformation_parameter		0b11111
OBJ_ATTRIBUTE_1		8-0	x_coordinate		0x1ff

OBJ_ATTRIBUTE_2		15-12	color_parameter		0b1111
OBJ_ATTRIBUTE_2		11-10	display_priority		0b11
OBJ_ATTRIBUTE_2		9-0	character_name		0x3ff