## voodoo2_bits
status	5:0		pci_fifo_freespace			PCI FIFO freespace (0x3f=FIFO empty). Default is 0x3f.
status	6		vertical_retrace			Vertical retrace (0=Vertical retrace active, 1=Vertical retrace inactive). Default is 1.
status	7		chuck_busy			Chuck graphics engine busy (0=engine idle, 1=engine busy). Default is 0.
status	8		bruce_busy			Bruce busy (0=engine idle, 1=engine busy). Default is 0.
status	9		graphics_busy			Voodoo2 Graphics busy (0=idle, 1=busy). Default is 0.
status	11:10		displayed_buffer			Displayed buffer (0=buffer 0, 1=buffer 1, 2=auxiliary buffer, 3=reserved). Default is 0.
status	27:12		memory_fifo_freespace			Memory FIFO freespace (0xffff=FIFO empty). Default is 0xffff.
status	30:28		swap_buffers_pending			Swap Buffers Pending. Default is 0x0.
status	31					reserved

intrCtrl	0	interrupt_enable	horizontal_sync_rising_edge			Horizontal Sync (rising edge) interrupts enable (1=enable). Default is 0.
intrCtrl	1	interrupt_enable	horizontal_sync_falling_edge			Horizontal Sync (falling edge) interrupts enable (1=enable). Default is 0.
intrCtrl	2	interrupt_enable	vertical_sync_rising_edge			Vertical Sync (rising edge) interrupts enable (1=enable). Default is 0.
intrCtrl	3	interrupt_enable	vertical_sync_falling_edge			Vertical Sync (falling edge) interrupts enable (1=enable). Default is 0.
intrCtrl	4	interrupt_enable	pci_fifo_full			PCI FIFO Full interrupts enable (1=enable). Default is 0.
intrCtrl	5	interrupt_enable	user_interrupt_command			User Interrupt Command interrupts enable (1=enable). Default is 0.
intrCtrl	6	interrupt_generated	horizontal_sync_rising_edge			Horizontal Sync (rising edge) interrupt generated (1=interrupt generated).
intrCtrl	7	interrupt_generated	horizontal_sync_falling_edge			Horizontal Sync (falling edge) interrupt generated (1=interrupt generated).
intrCtrl	8	interrupt_generated	vertical_sync_rising_edge			Vertical Sync (rising edge) interrupt generated (1=interrupt generated).
intrCtrl	9	interrupt_generated	vertical_sync_falling_edge			Vertical Sync (falling edge) interrupt generated (1=interrupt generated).
intrCtrl	10	interrupt_generated	pci_fifo_full			PCI FIFO Full interrupt generated (1=interrupt generated).
intrCtrl	11	interrupt_generated	user_interrupt_command			User Interrupt Command interrupt generated (1=interrupt generated).
intrCtrl	19:12		user_interrupt_command_tag			User Interrupt Command Tag. Read only.
intrCtrl	30:20					reserved
intrCtrl	31		external_pin_pci_inta			External pin pci_inta value, active low (0=PCI interrupt is active, 1=PCI interrupt is inactive)

vertexAx, vertexAy, vertexBx, vertexBy, vertexCx, vertexCy	15:0					Vertex coordinate information (fixed point two’s complement 12.4 format)

fvertexAx, fvertexAy, fvertexBx, fvertexBy, fvertexCx, fvertexCy	31:0					Vertex coordinate information (IEEE 32-bit single-precision floating point format)

startR, startG, startB, startA	23:0					Starting Vertex-A Color information (fixed point two’s complement 12.12 format)

fstartR, fstartG, fstartB, fstartA	31:0					Starting Vertex-A Color information (IEEE 32-bit single-precision floating point format)

startZ	31:0					Starting Vertex-A Z information (fixed point two’s complement 20.12 format)

fstartZ	31:0					Starting Vertex-A Z information (IEEE 32-bit single-precision floating point format)

startS, startT	31:0					Starting Vertex-A Texture coordinates (fixed point two’s complement 14.18 format)

fstartS, fstartT	31:0					Starting Vertex-A Texture coordinates (IEEE 32-bit single-precision floating point format)

startW	31:0					Starting Vertex-A W information (fixed point two’s complement 2.30 format)

fstartW	31:0					Starting Vertex-A W information (IEEE 32-bit single-precision floating point format)

dRdX, dGdX, dBdX, dAdX	23:0					Change in color with respect to X (fixed point two’s complement 12.12 format)

fdRdX, fdGdX, fdBdX, fdAdX	31:0					Change in color with respect to X (IEEE 32-bit single-precision floating point format)

dZdX	31:0					Change in Z with respect to X (fixed point two’s complement 20.12 format)

fdZdX	31:0					Change in Z with respect to X (IEEE 32-bit single-precision floating point format)

dSdX, dTdX	31:0					Change in S and T with respect to X (fixed point two’s complement 14.18 format)

fdSdX, fdTdX	31:0					Change in Z with respect to X (IEEE 32-bit single-precision floating point format)

dWdX	31:0					Change in W with respect to X (fixed point two’s complement 2.30 format)

fdWdX	31:0					Change in W with respect to X (IEEE 32-bit single-precision floating point format)

dRdY, dGdY, dBdY, dAdY	23:0					Change in color with respect to Y (fixed point two’s complement 12.12 format)

fdRdY, fdGdY, fdBdY, fdAdY	31:0					Change in color with respect to Y (IEEE 32-bit single-precision floating point format)

dZdY	31:0					Change in Z with respect to Y (fixed point two’s complement 20.12 format)

fdZdY	31:0					Change in Z with respect to Y (IEEE 32-bit single-precision floating point format)

dSdY, dTdY	31:0					Change in S and T with respect to Y (fixed point two’s complement 14.18 format)

fdSdY, fdTdY	31:0					Change in Z with respect to Y (IEEE 32-bit single-precision floating point format)

dWdY	31:0					Change in W with respect to Y (fixed point two’s complement 2.30 format)

fdWdY	31:0					Change in W with respect to Y (IEEE 32-bit single-precision floating point format)

triangleCMD	31					Sign of the area of the triangle to be rendered

ftriangleCMD	31					Sign of the area of the triangle to be rendered (IEEE 32-bit single-precision floating point format)

fbzColorPath	1:0		rgb_select	iterated_rgb	0	RGB Select (0=Iterated RGB, 1=Bruce Color Output, 2=Color1 RGB, 3=Reserved)
				bruce_color_output	1
				color1_rgb	2
fbzColorPath	3:2		alpha_select	iterated_a	0	Alpha Select (0=Iterated A, 1=Bruce Alpha Output, 2=Color1 Alpha, 3=Reserved)
				bruce_alpha_output	1
				color1_alpha	2
fbzColorPath	4		cc_localselect	iterated_rgb	0	Color Combine Unit control (cc_localselect mux control: 0=iterated RGB, 1=Color0 RGB)
				color0_rgb	1
fbzColorPath	6:5		cca_localselect	iterated_alpha	0	Alpha Combine Unit control (cca_localselect mux control: 0=iterated alpha, 1=Color0 alpha, 2=clamped iterated Z, 3=clamped iterated W)
				color0_alpha	1
				clamped_iterated	2
				clamped_iterated_w	3
fbzColorPath	7		cc_localselect_override			Color Combine Unit control (cc_localselect_override mux control: 0=cc_localselect, 1=Texture alpha bit(7))
fbzColorPath	8		cc_zero_other			Color Combine Unit control (cc_zero_other mux control: 0=c_other, 1=zero)
fbzColorPath	9		cc_sub_clocal			Color Combine Unit control (cc_sub_clocal mux control: 0=zero, 1=c_local)
fbzColorPath	12:10		cc_mselect	zero	0	Color Combine Unit control (cc_mselect mux control: 0=zero, 1=c_local, 2=a_other, 3=a_local, 4=texture alpha, 5=texture RGB, 6-7=reserved)
				c_local	1
				a_other	2
				a_local	3
				texture_alpha	4
				texture_rgb	5
fbzColorPath	13		cc_reverse_blend			Color Combine Unit control (cc_reverse_blend control)
fbzColorPath	14		cc_add_clocal			Color Combine Unit control (cc_add_clocal control)
fbzColorPath	15		cc_add_alocal			Color Combine Unit control (cc_add_alocal control)
fbzColorPath	16		cc_invert_output			Color Combine Unit control (cc_invert_output control)
fbzColorPath	17		cca_zero_other			Alpha Combine Unit control (cca_zero_other mux control: 0=a_other, 1=zero)
fbzColorPath	18		cca_sub_clocal			Alpha Combine Unit control (cca_sub_clocal mux control: 0=zero, 1=a_local)
fbzColorPath	21:19		cca_mselect	zero	0	Alpha Combine Unit control (cca_mselect mux control: 0=zero, 1=a_local, 2=a_other, 3=a_local, 4=texture alpha, 5-7=reserved)
				a_local	1
				a_other	2
				texture_alpha	4
fbzColorPath	22		cca_reverse_blend			Alpha Combine Unit control (cca_reverse_blend control)
fbzColorPath	23		cca_add_clocal			Alpha Combine Unit control (cca_add_clocal control)
fbzColorPath	24		cca_add_alocal			Alpha Combine Unit control (cca_add_alocal control)
fbzColorPath	25		cca_invert_output			Alpha Combine Unit control (cca_invert_output control)
fbzColorPath	26		parameter_adjust			Parameter Adjust (1=adjust parameters for subpixel correction)
fbzColorPath	27		enable_texture_mapping			Enable Texture Mapping (1=enable)
fbzColorPath	28		enable_rgba_z_w_clamping			Enable RGBA, Z, and W parameter clamping (1=enable)
fbzColorPath	29		enable_anti_aliasing			Enable anti-aliasing (1=enable)* (not implemented in Alpha version)

fogMode	0		enable_fog			Enable fog (1=enable)
fogMode	1		fogadd			Fog Unit control (fogadd control: 0=fogColor, 1=zero)
fogMode	2		fogmult			Fog Unit control (fogmult control: 0=Color Combine Unit RGB, 1=zero)
fogMode	3		fogalpha			Fog Unit control (fogalpha control)
fogMode	4		fogz			Fog Unit control (fogz control)
fogMode	5		fogconstant			Fog Unit control (fogconstant control: 0=fog multiplier output, 1=fogColor)
fogMode	6		fogdither			Fog Unit control (fogdither control, dither the fog blending component)
fogMode	7		fogzones			Fog Unit control (fogzones control, enable signed fog delta)

alphaMode	0		enable_alpha_function			Enable alpha function (1=enable)
alphaMode	3:1		alpha_function	never	0	Alpha function (see table below)
				less_than	1
				equal	2
				less_than_or_equal	3
				greater_than	4
				not_equal	5
				greater_than_or_equal	6
				always	7
alphaMode	4		enable_alpha_blending			Enable alpha blending (1=enable)
alphaMode	7:5					reserved
alphaMode	11:8	alpha_blending_factor	source_rgb	azero	0x0	Source RGB alpha blending factor (see table below)
				asrc_alpha	0x1
				a_color	0x2
				adst_alpha	0x3
				aone	0x4
				aomsrc_alpha	0x5
				aom_color	0x6
				aomdst_alpha	0x7
				asaturate	0xf
alphaMode	15:12	alpha_blending_factor	destination_rgb	azero	0x0	Destination RGB alpha blending factor (see table below)
				asrc_alpha	0x1
				a_color	0x2
				adst_alpha	0x3
				aone	0x4
				aomsrc_alpha	0x5
				aom_color	0x6
				aomdst_alpha	0x7
				acolorbeforefog	0xf
alphaMode	19:16	alpha_blending_factor	source_alpha	azero	0x0	Source alpha-channel alpha blending factor (see table below)
				aone	0x4
alphaMode	23:20	alpha_blending_factor	destination_alpha	azero	0x0	Destination alpha-channel alpha blending factor (see table below)
				aone	0x4
alphaMode	31:24		alpha_reference_value			Alpha reference value

fbzMode	0		enable_clipping_rectangle			Enable clipping rectangle (1=enable)
fbzMode	1		enable_chroma_keying			Enable chroma-keying (1=enable)
fbzMode	2		enable_stipple_register_masking			Enable stipple register masking (1=enable)
fbzMode	3		floating_point_depth_buffer			Floating point depth buffer Select (0=Use integer Z-value for depth buffering, 1=Use floating point value for depth buffering [either Z or W, controlled by fbzMode bit(21)])
fbzMode	4		enable_depth_buffering			Enable depth-buffering (1=enable)
fbzMode	7:5		depth_buffer_function	never	0	Depth-buffer function (see table below)
				less_than	1
				equal	2
				less_than_or_equal	3
				greater_than	4
				not_equal	5
				greater_than_or_equal	6
				always	7
fbzMode	8		enable_dithering			Enable dithering (1=enable)
fbzMode	9		rgb_buffer_write_mask			RGB buffer write mask (0=disable writes to RGB buffer)
fbzMode	10		depth_alpha_buffer_write_mask			Depth/alpha buffer write mask (0=disable writes to depth/alpha buffer)
fbzMode	11		dither_algorithm			Dither algorithm (0=4x4 ordered dither, 1=2x2 ordered dither)
fbzMode	12		enable_stipple_pattern_masking			Enable Stipple pattern masking (1=enable)
fbzMode	13		enable_alpha_channel_mask			Enable Alpha-channel mask (1=enable alpha-channel masking)
fbzMode	15:14		draw_buffer	front_buffer	0	Draw buffer (0=Front Buffer, 1=Back Buffer, 2-3=Reserved)
				back_buffer	1
fbzMode	16		enable_depth_biasing			Enable depth-biasing (1=enable)
fbzMode	17		rendering_commands_y_origin			Rendering commands Y origin (0=top of screen is origin, 1=bottom of screen is origin)
fbzMode	18		enable_alpha_planes			Enable alpha planes (1=enable)
fbzMode	19		enable_alpha_blending_dither_subtraction			Enable alpha-blending dither subtraction (1=enable)
fbzMode	20		depth_buffer_source_compare_select			Depth buffer source compare select (0=normal operation, 1=zaColor[15:0])
fbzMode	21		depth_float_select			Depth float select (0=iterated W is used for floating point depth buffering, 1=iterated Z is used for floating point depth buffering)

lfbMode	3:0	linear_frame_buffer	write_format	rgb565	0	Linear frame buffer write format (see table below)
				xrgb1555	1
				argb1555	2
				rgb888	4
				argb8888	5
lfbMode	5:4	linear_frame_buffer	write_buffer_select	front_buffer	0	Linear frame buffer write buffer select (0=front buffer, 1=back buffer, 2-3=reserved).
				back_buffer	1
lfbMode	7:6	linear_frame_buffer	read_buffer_select	front_buffer	0	Linear frame buffer read buffer select (0=front buffer, 1=back buffer, 2=depth/alpha buffer, 3=reserved).
				back_buffer	1
lfbMode	8	linear_frame_buffer	enable_pixel_pipeline_writes			Enable Voodoo2 Graphics pixel pipeline-processed linear frame buffer writes (1=enable)
lfbMode	10:9	linear_frame_buffer	rgba_lanes	argb	0	Linear frame buffer RGBA lanes (see tables below)
				abgr	1
				rgba	2
				bgra	3
lfbMode	11	linear_frame_buffer	word_swap_writes			16-bit word swap linear frame buffer writes (1=enable)
lfbMode	12	linear_frame_buffer	byte_swizzle_writes			Byte swizzle linear frame buffer writes (1=enable)
lfbMode	13	linear_frame_buffer	y_origin			LFB access Y origin (0=top of screen is origin, 1=bottom of screen is origin)
lfbMode	14	linear_frame_buffer	write_access_w_select			Linear frame buffer write access W select (0=LFB selected, 1=zacolor[15:0]).
lfbMode	15	linear_frame_buffer	word_swap_reads			16-bit word Swap linear frame buffer reads (1=enable)
lfbMode	16	linear_frame_buffer	byte_swizzle_reads			Byte swizzle linear frame buffer reads (1=enable)

clipLeftRight	11:0		right			Unsigned integer specifying right clipping rectangle edge
clipLeftRight	15:12					reserved
clipLeftRight	27:16		left			Unsigned integer specifying left clipping rectangle edge
clipLeftRight	31:28					reserved

clipLowYHighY	11:0		high_y			Unsigned integer specifying high Y clipping rectangle edge
clipLowYHighY	15:12					reserved
clipLowYHighY	27:16		low_y			Unsigned integer specifying low Y clipping rectangle edge
clipLowYHighY	31:28					reserved

nopCMD	0		clear_registers			Clear fbiPixelsIn, fbiChromaFail, fbiZfuncFail, fbiAfuncFail, and fbiPixelsOut registers (1=clear registers)
nopCMD	1		clear_fbi_triangles_out			Clear fbiTrianglesOut register (1=clear register)

swapbufferCMD	0		synchronize_frame_buffer_swapping_to_vertical_retrace			Synchronize frame buffer swapping to vertical retrace (1=enable)
swapbufferCMD	8:1		swap_buffer_interval			Swap buffer interval
swapbufferCMD	9		disable_buffer_swapping			Disable buffer swapping (1=do not swap buffers)

fogColor	7:0		blue			Fog Color Blue
fogColor	15:8		green			Fog Color Green
fogColor	23:16		red			Fog Color Red
fogColor	31:24					reserved

zaColor	15:0		depth			Constant Depth
zaColor	23:16					reserved
zaColor	31:24		alpha			Constant Alpha

chromaKey	7:0		blue			Chroma-key Blue
chromaKey	15:8		green			Chroma-key Green
chromaKey	23:16		red			Chroma-key Red
chromaKey	31:24					reserved

chromaRange	7:0		blue			Chroma-Range Blue Upper Limit
chromaRange	15:8		green			Chroma-Range Green Upper Limit
chromaRange	23:16		red			Chroma-Range Red Upper Limit
chromaRange	24		blue_mode	inclusive	0	Chroma-Range Blue Mode (0=inclusive; 1=exclusive)
				exclusive	1
chromaRange	25		green_mode	inclusive	0	Chroma-Range Green Mode (0=inclusive; 1=exclusive)
				exclusive	1
chromaRange	26		red_mode	inclusive	0	Chroma-Range Red Mode (0=inclusive; 1=exclusive)
				exclusive	1
chromaRange	27		block_mode	intersection	0	Chroma-Range Block Mode (0=intersection; 1=union)
				union	1
chromaRange	28		enable			Chroma-Range Enable (0=disable; 1=enable)
chromaRange	31:29					reserved

userIntrCMD	0		generate_user_interrupt			Generate USERINTERRUPT interrupt (1=generate interrupt)
userIntrCMD	1		wait_for_interrupt_generated_by_user_interrupt			Wait for interrupt generated by USERINTERRUPT (visible in intrCtrl bit(11)) to be cleared before continuing (1=stall graphics engine until interrupt is cleared)
userIntrCMD	9:2		user_interrupt_tag			User interrupt Tag

stipple	31:0					stipple value

color0	7:0		blue			Constant Color Blue
color0	15:8		green			Constant Color Green
color0	23:16		red			Constant Color Red
color0	31:24		alpha			Constant Color Alpha

color1	7:0		blue			Constant Color Blue
color1	15:8		green			Constant Color Green
color1	23:16		red			Constant Color Red
color1	31:24		alpha			Constant Color Alpha

fbiTrianglesOut	23:0					Rendered triangles (total number of triangles rendered by the Voodoo2 Graphics triangle rendering engine)

fbiPixelsIn	23:0					Pixel Counter (number of pixels processed by Voodoo2 Graphics triangle engine)

fbiChromaFail	23:0					Pixel Counter (number of pixels failed chroma-key test)

fbiZfuncFail	23:0					Pixel Counter (number of pixels failed Z test)

fbiAfuncFail	23:0					Pixel Counter (number of pixels failed Alpha test)

fbiPixelsOut	23:0					Pixel Counter (number of pixels drawn to color buffer)

fbiSwapHistory	3:0		number_of_vertical_syncs			Number of vertical syncs between the second most recently completed swap command and the most recently completed swap command, or the value 0xf, whichever is less for Frame N.
fbiSwapHistory	7:4		frame_n_1			Vertical sync swapbuffer history for Frame N-1
fbiSwapHistory	11:8		frame_n_2			Vertical sync swapbuffer history for Frame N-2
fbiSwapHistory	15:12		frame_n_3			Vertical sync swapbuffer history for Frame N-3
fbiSwapHistory	19:16		frame_n_4			Vertical sync swapbuffer history for Frame N-4
fbiSwapHistory	23:20		frame_n_5			Vertical sync swapbuffer history for Frame N-5
fbiSwapHistory	27:24		frame_n_6			Vertical sync swapbuffer history for Frame N-6
fbiSwapHistory	31:28		frame_n_7			Vertical sync swapbuffer history for Frame N-7

fogTable	7:0		delta_fog_blending_factor_2n			FogTable[2n] ∆Fog blending factor
fogTable	15:8		fog_blending_factor_2n			FogTable[2n] Fog blending factor
fogTable	23:16		delta_fog_blending_factor_2n1			FogTable[2n+1] ∆Fog blending factor
fogTable	31:24		fog_blending_factor_2n1			FogTable[2n+1] Fog blending factor

vRetrace	12:0		v_sync_off_counter			internal vSyncOff counter value (read only)

hvRetrace	12:0		v_sync_off_counter			internal vSyncOff counter value (read only)
hvRetrace	15:13					reserved
hvRetrace	26:16		h_retrace_counter			internal hRetrace counter value (read only)

hSync	8:0		h_sync_on			Horizontal sync on (internal hSyncOn register)
hSync	15:7					reserved
hSync	26:16		h_sync_off			Horizontal sync off (internal hSyncOff register)

vSync	12:0		v_sync_on			Vertical sync on (internal vSyncOn register)
vSync	15:12					reserved
vSync	28:16		v_sync_off			Vertical sync off (internal vSyncOff register)

videoDimensions	10:0		x_width			X (width) dimension (internal xWidth register)
videoDimensions	15:10					reserved
videoDimensions	26:16		y_height			Y (height) dimension (internal yHeight register)

maxRgbDelta	7:0		blue			Maximum blue delta for video filtering
maxRgbDelta	15:8		green			Maximum green delta for video filtering
maxRgbDelta	23:16		red			Maximum red delta for video filtering

hBorder	8:0		h_back_color			Horizontal backporch border color (internal hBackColor register)
hBorder	15:7					reserved
hBorder	24:16		h_front_color			Horizontal frontporch border color (internal hFrontColor register)

vBorder	8:0		v_back_color			Vertical backporch border color (internal vBackColor register)
vBorder	15:7					reserved
vBorder	24:16		v_front_color			Vertical frontporch border color (internal vFrontColor register)

borderColor	7:0		blue			Video border color (blue)
borderColor	15:8		green			Video border color (green)
borderColor	23:16		red			Video border color (red)

fbiInit0	0		vga_passthrough			VGA passthrough (controls external pins vga_pass and vga_pass_n). Default value is the value of fb_addr_a[4] at the deassertion of pci_rst
fbiInit0	1		chuck_graphics_reset			Chuck Graphics Reset (0=run, 1=reset). Default is 0.
fbiInit0	2		chuck_fifo_reset			Chuck FIFO Reset (0=run, 1=reset). Default is 0. [resets PCI FIFO and the PCI data packer]
fbiInit0	3		byte_swizzle_incoming_register_writes			Byte swizzle incoming register writes (1=enable). [Register byte data is swizzled if fbiInit0[3]=1 and pci_address[20]=1]. Default is 0.
fbiInit0	4		stall_pci_enable_for_high_water_mark			Stall PCI enable for High Water Mark (0=disable, 1=enable). Default is 1.
fbiInit0	5					reserved
fbiInit0	10:6		pci_fifo_empty_entries_low_water_mark			PCI FIFO Empty Entries Low Water Mark. Valid values are 0-31. Default is 0x10.
fbiInit0	11		linear_frame_buffer_accesses_stored_in_memory_fifo			Linear frame buffer accesses stored in memory FIFO (1=enable). Default is 0.
fbiInit0	12		texture_memory_accesses_stored_in_memory_fifo			Texture memory accesses stored in memory FIFO (1=enable). Default is 0.
fbiInit0	13		memory_fifo_enable			Memory FIFO enable (0=disable, 1=enable). Default is 0.
fbiInit0	24:14		memory_fifo_high_water_mark			Memory FIFO High Water Mark (bits [15:5]). Default is 0x0.
fbiInit0	30:25		memory_fifo_write_burst_high_water_mark			Memory FIFO Write Burst High Water Mark (Range 0-63 -- must be greater than fbiinit4[7:2]). Default is 0x0.
fbiInit0	31					reserved

fbiInit1	0		pci_device_function_number			PCI Device Function Number (0=pass-thru Voodoo2 Graphics only, 1=combo board with VGA dev #0 and Voodoo2 Graphics dev#1). Default value is the value of fb_addr_a[3] at the deassertion of pci_rst. Read only.
fbiInit1	1		wait_state_cycles_for_pci_write_accesses			Wait state cycles for PCI write accesses (0=no ws, 1=one ws). Default is 1.
fbiInit1	2					Reserved. Hardwired to 0. Read only. (old multi-CVG configuration detect)
fbiInit1	3		enable_linear_frame_buffer_reads			Enable linear frame buffer reads (1=enable). Default is 0. This bit is included so that Voodoo2 Graphics potentially won’t hang the system during random reads during powerup.
fbiInit1	7:4		number_of_32x32_video_tiles_in_horizontal_dimension			Number of 32x32 video tiles in X/Horizontal dimension (bits 4:1). Default is 0x0. The 6-bit number of tiles in the X dimension is formed by {fbiInit1[24], fbiInit1[7:4], fbiInit6[30]}.
fbiInit1	8		video_timing_reset			Video Timing Reset (0=run, 1=reset). Default is 1.
fbiInit1	9		software_override_of_hsync_vsync			Software override of HSYNC/VSYNC (0=normal operation, 1=software override). Default is 0.
fbiInit1	10		software_override_hsync_value			Software override HSYNC value. Default is 0.
fbiInit1	11		software_override_vsync_value			Software override VSYNC value. Default is 0.
fbiInit1	12		software_blanking_enable			Software blanking enable (0=normal operation, 1=Always blank monitor). Default is 1.
fbiInit1	13		drive_video_timing_data_outputs			Drive video timing data outputs (0=tristate, 1=drive outputs). Default is 0.
fbiInit1	14		drive_video_timing_blank_outputs			Drive video timing blank output (0=tristate, 1=drive output). Default is 0.
fbiInit1	15		drive_video_timing_hsync_vsync_outputs			Drive video timing hsync/vsync outputs (0=tristate, 1=drive outputs). Default is 0.
fbiInit1	16		drive_video_timing_dclk_output			Drive video timing dclk output (0=tristate, 1=drive output). Default is 0.
fbiInit1	17		video_timing_vclk_input_select			Video timing vclk input select (0=vid_clk_2x, 1=vid_clk_slave, 2=dac_data[16]). Input select is {fbiInit5[13], fbiInit1[17]}. Default is 0.
fbiInit1	19:18		vid_clk_2x_delay_select	no_delay	0	Vid_clk_2x delay select (0=no delay, 1=4 ns, 2=6 ns, 3=8 ns). Default is 0.
				4ns	1
				6ns	2
				8ns	3
fbiInit1	21:20		video_timing_vclk_source_select	vid_clk_slave	0	Video timing vclk source select (0=vid_clk_slave, 1=vid_clk_2x [divided by 2], 2,3=vid_clk_2x_sel). Default is 2.
				vid_clk_2x	1
				vid_clk_2x_sel	2
fbiInit1	22		enable_24_bits_per_pixel_video_output			Enable 24 Bits-per-pixel video output (1=enable). Default is 0.
fbiInit1	23		enable_scan_line_interleaving			Enable scan-line interleaving (1=enable). Default is 0.
fbiInit1	24		number_of_32x32_video_tiles_in_horizontal_dimension_5			Number of 32x32 video tiles in X/Horizontal dimension (bit 5). Default is 0x0. The 6-bit number of tiles in the X dimension is formed by {fbiInit1[24], fbiInit1[7:4], fbiInit6[30]}.
fbiInit1	25		enable_video_edge_detection_filtering			Enable video edge detection filtering (1=enable). Default is 0.
fbiInit1	26		invert_vid_clk_2x			Invert vid_clk_2x (0=pass-thru vid_clk_2x, 1=invert vid_clk_2x). Default is 0.
fbiInit1	28:27		vid_clk_2x_sel_delay_select	no_delay	0	Vid_clk_2x_sel delay select (0=no delay, 1=4 ns, 2=6 ns, 3=8 ns). Default is 0.
				4ns	1
				6ns	2
				8ns	3
fbiInit1	30:29		vid_clk_delay_select	no_delay	0	Vid_clk delay select (0=no delay, 1=4 ns, 2=6 ns, 3=8 ns). Default is 0.
				4ns	1
				6ns	2
				8ns	3
fbiInit1	31		disable_fast_read_ahead_write_to_read_ahead_read_turnaround			Disable fast Read-Ahead-Write to Read-Ahead-Read turnaround (1=disable). Default is 0.

fbiInit2	0		disable_video_dither_subtraction			Disable video dither subtraction (1=disable). Default is 0x0.
fbiInit2	1		dram_banking_configuration			DRAM banking configuration (0=128Kx16 banking, 1=256Kx16 banking)
fbiInit2	3:2					reserved
fbiInit2	4		triple_buffering_enable			Triple Buffering Enable (1=enable). Default is 0x0. Bit included for binary compatibility with Voodoo Graphics only. Use fbiInit5[10:9] for buffer memory allocation.
fbiInit2	5		enable_fast_ras_read_cycles			Enable fast RAS read cycles [bring RAS high early on reads] (1=enable). Default is 0x0.
fbiInit2	6		enable_generated_dram_oe_signal			Enable generated dram OE signal (1=enable). Default is 0x1.
fbiInit2	7		enable_fast_read_ahead_write_turnaround			Enable fast Read-Ahead -Write turnaround [bit(6) must be set]. (1=enable). Default is 0x0.
fbiInit2	8		enable_pass_through_dither_mode			Enable pass-through dither mode [For 8 BPP apps only] (1=enable). Default is 0x0.
fbiInit2	10:9		swap_buffer_algorithm	dac_vsync	0	Swap buffer algorithm (0=based on dac_vsync, 1=based on dac_data[0], 2=based on pci_fifo_stall, 3=based on sli_syncin/sli_syncout). Default is 0x0.
				dac_data	1
				pci_fifo_stall	2
				sli_syncin_syncout	3
fbiInit2	19:11		video_buffer_offset			Video Buffer Offset (=150 for 640x480, =247 for 832x608). Default is 0x0.
fbiInit2	20		enable_dram_banking			Enable DRAM banking (1=enable). Default is 0.
fbiInit2	21		enable_dram_read_ahead_fifo			Enable DRAM Read Ahead FIFO (1=enable). Default is 0x0.
fbiInit2	22		refresh_enable			Refresh Enable (0=disable, 1=enable). Default is 0.
fbiInit2	31:23		refresh_load_value			Refresh_Load Value. (Internal 14-bit counter 5 LSBs are 0x0). Default is 0x100.

fbiInit3	0		triangle_register_address_remapping			Triangle register address remapping (0=use normal register mapping, 1=use aliased register mapping). [Alternate register mapping is used when fbiInit3(0)=1 and pci_address[21]=1]. Default is 0x0.
fbiInit3	5:1		video_fifo_threshold			Video FIFO threshold. Default is 0x0.
fbiInit3	6		disable_texture_mapping			Disable Texture Mapping (0=normal, 1=disable Trex-to-Chuck Interface). Default is 0x0.
fbiInit3	7					reserved
fbiInit3	10:8		generic_power_on_strapping_pins			Generic power-on strapping pins. Default value is the value of fb_addr_a[2:0] at the deassertion of pci_rst. Read only
fbiInit3	11		vga_pass_reset_value			VGA_PASS reset value. Default value is the value of fb_addr_a[4] at the deassertion of pci_rst. Read only
fbiInit3	12		hardcode_pci_base_address			Hardcode PCI base address 0x10000000 (1=enable, 0=normal operation). Default value is the value of fb_addr_a[5] at the deassertion of pci_rst
fbiInit3	16:13		fbi_to_trex_bus_clock_delay_selections			fbi-to-trex bus clock delay selections (0-15). Default is 0x2.
fbiInit3	21:17		trex_to_fbi_bus_fifo_threshold			trex-to-fbi bus FIFO full threshold (0-31). Default is 0xf.
fbiInit3	31:22		y_origin_swap_subtraction_value			Y Origin Swap subtraction value (10 bits). Default is 0x0.

fbiInit4	0		wait_state_cycles_for_pci_read_accesses			Wait state cycles for PCI read accesses (0=1 ws, 1=2 ws). Default is 1.
fbiInit4	1		enable_read_ahead_logic_for_linear_frame_buffer_reads			Enable Read-ahead logic for linear frame buffer reads (1=enable). Default is 0.
fbiInit4	7:2		memory_fifo_low_water_mark_for_pci_fifo			Memory FIFO low water mark for PCI FIFO. [Dump PCI FIFO contents to memory if PCI FIFO freespace falls below this level]. Default is 0.
fbiInit4	17:8		memory_fifo_row_start			Memory FIFO row start (base row address for beginning of memory FIFO). Default is 0.
fbiInit4	27:18		memory_fifo_row_rollover			Memory FIFO row rollover (row value when FIFO counters rollover). Default is 0.
fbiInit4	29					reserved
fbiInit4	31:29		video_clocking_delay_control			Video clocking delay control (Chuck revision 5 only). Default is 0.

fbiInit5	0		disable_pci_stop_functionality			Disable pci_stop functionality (0=normal operation, 1=disable pci_stop). Default value is the value of fb_addr_b[0] at the deassertion of pci_rst.
fbiInit5	1		pci_slave_device_is_66mhz_capable			PCI Slave device is 66 MHz capable (0=33 MHz capable, 1=66 MHz capable). Default value is the value of fb_addr_b[1] at the deassertion of pci_rst. Read only.
fbiInit5	2		dac_data_output_width			dac_data output width (0=16-bit, 1=24-bit). Default value is the value of fb_addr_b[2] at the deassertion of pci_rst. Read only.
fbiInit5	3		dac_data_output_value_gpio_0			dac_data[17]/GPIO_0 output value (dac_data[17] is only driven when fb_addr_b[2]=0 at the deassertion of pci_rst). Default value is the value of fb_addr_b[3] at the deassertion of pci_rst.
fbiInit5	4		dac_data_control_4			dac_data[18]/GPIO_1 control. (dac_data[18] is only driven when fb_addr_b[2]=0 at the deassertion of pci_rst). GPIO_1 is controlled by fbiInit5[4] and fbiInit5[27]. When fbiInit5[27]=0, then GPIO_1 is driven with the input value of dac_data[23]/GPIO_3. When fbiInit5[27]=1, then GPIO_1 is driven with the value specified by fbiInit5[4]. Default value of fbiInit5[4] is the value of fb_addr_b[4] at the deassertion of pci_rst.
fbiInit5	8:5		generic_power_on_strapping_pins			Generic power-on strapping pins. Default value is the value of fb_addr_b[8:5] at the deassertion of pci_rst. Read only
fbiInit5	10:9		color_aux_buffer_memory_allocation	2_color_buffers_1_aux_buffer	0	Color/Aux buffer memory allocation (0=2 color buffers/1 aux buffer, 1=3 color buffers/0 aux buffers, 2=3 color buffers/1 aux buffer, 3=reserved). Default is 0x0.
				3_color_buffers_0_aux_buffers	1
				3_color_buffers_1_aux_buffer	2
fbiInit5	11		drive_vid_clk_slave_output			Drive vid_clk_slave output (0=tristate, 1=drive output). Default is 0.
fbiInit5	12		drive_dac_data_output			Drive dac_data[16] output (0=tristate, 1=drive output). Do not set to 1 when 24-bit dac data output is enabled (fbiInit5[25]=1).
fbiInit5	13		video_timing_vclk_input_select			Video timing vclk input select (0=vid_clk_2x, 1=vid_clk_slave, 2=dac_data[16]). Input select is {fbiInit5[13], fbiInit1[17]}. Default is 0.
fbiInit5	14		multi_cvg_configuration_detect			Multi-CVG configuration detect (0=one Voodoo2 Graphics configuration, 1=two Voodoo2 Graphics configuration). Default value is the value of sli_syncin at the deassertion of pci_rst. Read only.
fbiInit5	15		synchronize_reads_from_hretrace_and_vretrace			Synchronize reads from hRetrace and vRetrace registers across video clock boundry (1=enable). Default is 0.
fbiInit5	16		horizontal_border_color_enable_right_edge			Horizontal border color enable, right edge (1=enable). Default is 0.
fbiInit5	17		horizontal_border_color_enable_left_edge			Horizontal border color enable, left edge (1=enable). Default is 0.
fbiInit5	18		vertical_border_color_enable_bottom_edge			Vertical border color enable, bottom edge (1=enable). Default is 0.
fbiInit5	19		vertical_border_color_enable_top_edge			Vertical border color enable, top edge (1=enable). Default is 0.
fbiInit5	20		scan_double_video_out_in_horizontal_dimension			Scan double video out in horizontal dimension (1=enable). Default is 0.
fbiInit5	21		scan_double_video_out_in_vertical_dimension			Scan double video out in vertical dimension (1=enable). Default is 0.
fbiInit5	22		enable_gamma_correction_for_16_bit_video_output			Enable gamma correction for 16-bit video output (1=enable). Default is 0.
fbiInit5	23		invert_dac_hsync_output_to_dac			Invert dac_hsync output to dac (0= hsync is active low, 1=hsync is active high). Default is 0.
fbiInit5	24		invert_dac_vsync_output_to_dac			Invert dac_vsync output to dac (0= vsync is active low, 1=vsync is active high). Default is 0.
fbiInit5	25		enable_full_24_bit_dac_data_output			Enable full 24-bit dac_data[23:0] output (1=enable, 0=double-pump 24-bit data on dac_data[15:0]). Default is 0.
fbiInit5	26		interlaced_video_output			Interlaced video output (1=enable). Default is 0.
fbiInit5	27		dac_data_control_27			dac_data[18]/GPIO_1 control. (dac_data[18] is only driven when fb_addr_b[2]=0 at the deassertion of pci_rst). GPIO_1 is controlled by fbiInit5[4] and fbiInit5[27]. When fbiInit5[27]=0, then GPIO_1 is driven with the input value of dac_data[23]/GPIO_3. When fbiInit5[27]=1, then GPIO_1 is driven with the value specified by fbiInit5[4]. The default value of fbiInit5[27] is 0.
fbiInit5	29:28					reserved. Default is 0x0.
fbiInit5	31:30		triangle_rasterization_unit_mode			Triangle rasterization unit mode control. Default is 0x0.

fbiInit6	2:0		video_window_active_counter			Video window active counter. Used when swap algorithm is 0x1 or 0x2 (fbiInit2[10:9]=0x1 or 0x2). Default is 0x0.
fbiInit6	7:3		video_window_drag_counter			Video window drag counter. Used when swap algorithm is 0x1 or 0x2 (fbiInit2[10:9]=0x1 or 0x2). Default is 0x0.
fbiInit6	8		scanline_interleave_sync_master			Scanline Interleave sync master (0=Slave, 1=Master). Used when swap algorithm is 0x3 (fbiInit2[10:9]=0x3). Default is 0x0.
fbiInit6	10:9		dac_data_output_value_gpio_2			dac_data[22]/GPIO_2 output value (0,1=tristate, 2=drive 0, 3=drive 1). dac_data[22] is only controlled by fbiInit6[10:9] when fb_addr_b[2]=0 at the deassertion of pci_rst. Default value is 0x0. Reading fbiInit6[10] or fbiInit6[9] returns the logic value present on the dac_data[22] signal pin.
fbiInit6	12:11		dac_data_output_value_gpio_3			dac_data[23]/GPIO_3 output value (0,1=tristate, 2=drive 0, 3=drive 1). dac_data[23] is only controlled by fbiInit6[12:11] when fb_addr_b[2]=0 at the deassertion of pci_rst. Default value is 0x0. Reading fbiInit6[12] or fbiInit6[11] returns the logic value present on the dac_data[23] signal pin.
fbiInit6	14:13		sli_syncin_output_value			sli_syncin output value (0,1=tristate, 2=drive 0, 3=drive 1). Default is 0x0. Reading fbiInit6[15] or fbiInit6[14] returns the logic value present on the sli_syncin signal pin.
fbiInit6	16:15		sli_syncout_output_value			sli_syncout output value (0=internal sli_syncout signal, 1=tristate, 2=drive 0, 3=drive 1). Default is 0x0. Reading fbiInit6[16] or fbiInit6[15] returns the logic value present on the sli_syncout signal pin.
fbiInit6	18:17		dac_rd_output_value			dac_rd output value (0=internal dac_rd signal, 1=tristate, 2=drive 0, 3=drive 1). Default is 0x0. Reading fbiInit6[18] or fbiInit6[17] returns the logic value present on the dac_rd signal pin.
fbiInit6	20:19		dac_wr_output_value			dac_wr output value (0=internal dac_wr signal, 1=tristate, 2=drive 0, 3=drive 1). Default is 0x0. Reading fbiInit6[20] or fbiInit6[19] returns the logic value present on the dac_wr signal pin.
fbiInit6	27:21		pci_fifo_empty_entries_low_water_mark			PCI FIFO Empty Entries Low Water Mark used to generate pci_fifo_rdy_n (output on dac_data[21]). Valid values are 0-64. Default is 0x0.
fbiInit6	29:28		vga_pass_n_output_value			vga_pass_n output value (0,1=internal vga_pass_n signal, 2=drive 0, 3=drive 1). Default is 0x0. vga_pass_n is only driven when fb_addr_b[2]=0 at the deassertion of pci_rst).
fbiInit6	30		number_of_32x32_video_tiles_in_horizontal_dimension			Number of 32x32 video tiles in the X/Horizontal dimension (bit 0). Default is 0x0. The 6-bit number of tiles in the X dimension is formed by {fbiInit1[24], fbiInit1[7:4], fbiInit6[30]}.
fbiInit6	31					reserved

fbiInit7	7:0					Generic power-on strapping pins. Default value is the value of fb_data[63:56] at the deassertion of pci_rst. Read only
fbiInit7	8		cmdfifo_enable			CMDFIFO enable (1=enable). Default is 0. Note: fbiinit7 bit(8) is mutually exclusive with fbiinit0 bit(13) (memory FIFO enable).
fbiInit7	9		cmdfifo_offscreen_memory_store			CMDFIFO offscreen memory store (0=execute CMDFIFO stream out of internal FIFOs only, 1=execute CMDFIFO using offscreen memory). Default is 0.
fbiInit7	10		disable_internal_cmdfifo_hole_counting_logic			Disable internal CMDFIFO hole counting logic (1=disable). Default is 0. If set, requires software to manually “bump” the CMDFIFO depth with writes to the cmdFifoDepth register
fbiInit7	15:11		cmdfifo_read_fetch_threshold			CMDFIFO read fetch threshold (range 0-31). Default is 0.
fbiInit7	16		synchronize_writes_to_cmdfifo_registers			Synchronize writes to CMDFIFO registers across graphics clock boundry (1=enable). Default is 0.
fbiInit7	17		synchronize_reads_to_cmdfifo_registers			Synchronize reads from CMDFIFO registers across graphics clock boundry (1=enable). Default is 0.
fbiInit7	18		reset_pci_packer			Reset PCI packer (0=normal operation, 1=reset PCI packer). Default is 0.
fbiInit7	19		enable_chromakey_and_chromarange_writes			Enable chromaKey and chromaRange writes to Bruce (1=enable). Default is 0.
fbiInit7	26:20		cmdfifo_pci_timeout_counter_value			CMDFIFO PCI timeout counter value (range 0-127). Default is 0x0.
fbiInit7	27		enable_bursting_of_consecutive_texture_memory_writes			Enable bursting of consecutive texture memory writes across FT Bus (1=enable). Default is 0.

cmdFifoBaseAddr	9:0		cmdfifo_base_address			CMDFIFO base address, specified in pages (row address). Default is 0x0.
cmdFifoBaseAddr	15:10					reserved
cmdFifoBaseAddr	25:16		cmdfifo_end_address			CMDFIFO end address, specified in pages (row address). Default is 0x0.

cmdFifoBump	15:0					Internal CMDFIFO bump register

cmdFifoRdPtr	31:0					Internal CMDFIFO read pointer

cmdFifoAMin	31:0					Internal CMDFIFO minimum address register

cmdFifoAMax	31:0					Internal CMDFIFO maximum address register

cmdFifoDepth	15:0					Internal CMDFIFO depth register

cmdFifoHoles	15:0					Internal CMDFIFO number of holes register

clutData	7:0		blue			Blue color component to be written to video Color Lookup Table
clutData	15:8		green			Green color component to be written to video Color Lookup Table
clutData	23:16		red			Red color component to be written to video Color Lookup Table
clutData	29:24		index			Index of video Color Lookup Table to be written (Range 0-32 only).

dacData	7:0		write_data			External DAC register write data
dacData	10:8		address_2_0			External DAC register address, bits(2:0)
dacData	11		read_command			External DAC read command (1=read external DAC, 0=write external DAC)
dacData	13:12		address_4_3			External DAC register address, bits(4:3)

sSetupMode	0		setup_red_green_blue			Setup Red, Green, and Blue
sSetupMode	1		setup_alpha			Setup Alpha
sSetupMode	2		setup_z			Setup Z
sSetupMode	3		setup_wb			Setup Wb
sSetupMode	4		setup_w0			Setup W0
sSetupMode	5		setup_s0_and_t0			Setup S0 and T0
sSetupMode	6		setup_w1			Setup W1
sSetupMode	7		setup_s1_and_t1			Setup S1 and T1
sSetupMode	15:8					reserved
sSetupMode	16		strip_mode			Strip mode (0=strip, 1=fan)
sSetupMode	17		enable_culling			Enable Culling (0=disable, 1=enable)
sSetupMode	18		culling_sign			Culling Sign (0=positive sign, 1=negative sign)
sSetupMode	19		disable_ping_pong_sign_correction			Disable ping pong sign correction during triangle strips (0=normal, 1=disable)

sVx	31:0					Vertex coordinate information (IEEE 32 bit single-precision floating point format)

sVy	31:0					Vertex coordinate information (IEEE 32 bit single-precision floating point format)

sARGB	31:24		alpha			Alpha Color
sARGB	23:16		red			Red Color
sARGB	15:8		green			Green Color
sARGB	7:0		blue			Blue Color

sS/W0	31:0					Texture S coordinate (IEEE 32 bit single-precision floating point format)

sT/W0	31:0					Texture T coordinate (IEEE 32 bit single-precision floating point format)

sVz	31:0					Vertex coordinate information (IEEE 32 bit single-precision floating point format)

sWtmu0	31:0					Texture local 1/W. (IEEE 32 bit single-precision floating point format)

sWtmu1	31:0					Texture local 1/W. (IEEE 32 bit single-precision floating point format)

sS/Wtmu1	31:0					Texture local 1/W. (IEEE 32 bit single-precision floating point format)

sT/Wtmu1	31:0					Texture local 1/W. (IEEE 32 bit single-precision floating point format)

sAlpha	31:0					Alpha value at vertex (0.0 - 255.0). (IEEE 32 bit single-precision floating point format)

sRed	31:0					Red value at vertex (0.0 - 255.0). (IEEE 32 bit single-precision floating point format)

sGreen	31:0					Green value at vertex (0.0 - 255.0). (IEEE 32 bit single-precision floating point format)

sBlue	31:0					Blue value at vertex (0.0 - 255.0). (IEEE 32 bit single-precision floating point format)

sDrawTriCMD	0					Draw triangle

sBeginTriCMD	0					Begin New triangle

textureMode	0		enable_perspective_correction_for_s_and_t			Enable perspective correction for S and T iterators (0=linear interploation of S,T, force W to 1.0, 1=perspective correct, S/W, T/W)
textureMode	1		texture_minification_filter			Texture minification filter (0=point-sampled, 1=bilinear)
textureMode	2		texture_magnification_filter			Texture magnification filter (0=point-sampled, 1=bilinear)
textureMode	3		clamp_when_w_is_negative			Clamp when W is negative (0=disabled, 1=force S=0, T=0 when W is negative)
textureMode	4		enable_level_of_detail_dithering			Enable Level-of-Detail dithering (0=no dither, 1=dither)
textureMode	5		narrow_channel_compressed			Narrow Channel Compressed (NCC) Table Select (0=table 0, 1=table 1)
textureMode	6		clamp_s_iterator			Clamp S Iterator (0=wrap, 1=clamp)
textureMode	7		clamp_t_iterator			Clamp T Iterator (0=wrap, 1=clamp)
textureMode	11:8		texture_format			Texture format (see table below)
textureMode	12	texture_color	zero_other			Zero Other (0=c_other, 1=zero)
textureMode	13	texture_color	subtract_color_local			Subtract Color Local (0=zero, 1=c_local)
textureMode	16:14	texture_color	mux_select			Mux Select (0=zero, 1=c_local, 2=a_other, 3=a_local, 4=LOD, 5=LOD_frac, 6-7=reserved)
textureMode	17	texture_color	reverse_blend			Reverse Blend (0=normal blend, 1=reverse blend)
textureMode	18	texture_color	add_color_local			Add Color Local
textureMode	19	texture_color	add_alpha_local			Add Alpha Local
textureMode	20	texture_color	invert_output			Invert Output
textureMode	21	texture_alpha	zero_other			Zero Other (0=c_other, 1=zero)
textureMode	22	texture_alpha	subtract_color_local			Subtract Color Local (0=zero, 1=c_local)
textureMode	25:23	texture_alpha	mux_select			Mux Select (0=zero, 1=c_local, 2=a_other, 3=a_local, 4=LOD, 5=LOD_frac, 6-7=reserved)
textureMode	26	texture_alpha	reverse_blend			Reverse Blend (0=normal blend, 1=reverse blend)
textureMode	27	texture_alpha	add_color_local			Add Color Local
textureMode	28	texture_alpha	add_alpha_local			Add Alpha Local
textureMode	29	texture_alpha	invert_output			Invert Output
textureMode	30		enable_trilinear_texture_mapping			Enable trilinear texture mapping (0=point-sampled/bilinear, 1=trilinear)
textureMode	31		sequential_8_bit_download			Sequential 8-bit download (0=even 32-bit word addresses, 1=sequential addresses)

tLOD	5:0		minimum_lod			Minimum LOD. (4.2 unsigned)
tLOD	11:6		maximum_lod			Maximum LOD. (4.2 unsigned)
tLOD	17:12		lod_bias			LOD Bias. (4.2 signed)
tLOD	18		lod_odd			LOD odd (0=even, 1=odd)
tLOD	19		texture_is_split			Texture is Split. (0=texture contains all LOD levels, 1=odd or even levels only, as controlled by lod_odd)
tLOD	20		s_dimension_is_wider			S dimension is wider, for rectilinear texture maps. This is a don’t care for square textures. (1=S is wider than T).
tLOD	22:21		aspect_ratio			Aspect ratio. Equal to 2^n. (00 is square texture, others are rectilinear: 01 is 2x1/1x2, 10 is 4x1/1x4, 10 is 8x1/1x8)
tLOD	23		lod_zero_frac			LOD zero frac, useful for bilinear when even and odd levels are split across two Bruces (0=normal LOD frac, 1=force fraction to 0)
tLOD	24		use_multiple_texbaseaddr_registers			Use multiple texbaseAddr registers
tLOD	25		byte_swap_incoming_texture_data			Byte swap incoming texture data (bytes 0<->3, 1<->2).
tLOD	26		short_swap_incoming_texture_data			Short swap incoming texture data (shorts 0<->1).
tLOD	27		enable_raw_direct_texture_memory_writes			Enable raw direct texture memory writes (1=enable). seq_8_downld must equal 0.

tDetail	7:0		detail_texture_lod_clamp			Detail texture LOD clamp (8.0 unsigned)
tDetail	13:8		detail_texture_bias			Detail texture bias (6.0 signed)
tDetail	16:14		detail_texture_scale_shift_left			Detail texture scale shift left
tDetail	17		rgb_texture_minification_filter			RGB texture minification filter (0=point-sampled, 1=bilinear)
tDetail	18		rgb_texture_magnification_filter			RGB texture magnification filter (0=point-sampled, 1=bilinear)
tDetail	19		alpha_texture_minification_filter			Alpha texture minification filter (0=point-sampled, 1=bilinear)
tDetail	20		alpha_texture_magnification_filter			Alpha texture magnification filter (0=point-sampled, 1=bilinear)
tDetail	21		tminfilter_and_tmagfilter			0=tminfilter and tmagfilter (in textureMode) define the filter for RGBA 1=rgb_tminfilter/rgb_tmagfilter define the filter for RGB and a_tminfilter/a_tmagfilter define the filter for Alpha

texBaseAddr, texBaseAddr1, texBaseAddr2, and texBaseAddr38	18:0					Texture Memory Base Address, tmultibaseaddr==0 or LODBI==0
texBaseAddr, texBaseAddr1, texBaseAddr2, and texBaseAddr38	18:0					Texture Memory Base Address, tmultibaseaddr==1 and LODBI==1
texBaseAddr, texBaseAddr1, texBaseAddr2, and texBaseAddr38	18:0					Texture Memory Base Address, tmultibaseaddr==1 and LODBI==2
texBaseAddr, texBaseAddr1, texBaseAddr2, and texBaseAddr38	18:0					Texture Memory Base Address, tmultibaseaddr==1 and LODBI>=3